## Step 1
Cross Section Tool Step 1: Create Raster Profiles
Inputs | Input | Descriptions
Output Geodatabase | gdb | gdb for saving output files. Use the project’s default geodatabase.
Input Raster(s) | varies | Enter all rasters you'd like to create profiles for (e.g., bedrock and surface topo). Vertical units MUST be in feet.
Cross Section Line File (mapview) | xsln_mapview | Cross section lines in map view. MUST have " xsec_id" field.
Cross Section ID Field (text data type) | xsec_id | Field in xsln that contains unique cross section number. MUST BE text data type.
Vertical Exaggeration | e.g., 10, 50, or 100 | Value must match value used in Create Raster Profiles (Step 1) tool. Make sure to press "Enter" after enterin before running the tool.
Merge output files | checked or unchecked | Unchecked by default. Check the box to merge the output profiles into a single feature class.
Outputs (refresh gdb)

## Step 2
Cross Section Tool Step 2: Get CWI Data
Inputs | Verified | Unverified | Description
Output Geodatabase | gdb | gdb | gdb for saving output files. Use the project’s default geodatabase.
Cross Section Line File (Mapview) | xsln_mapview | xsln_mapview | cross section lines in map view. MUST have " xsec_id" field.
Buffer Distance (in meters) | </= 805 meters | same as used for Verfied Step 2 | Buffer distance must match value used in Get CWI Data tool. Don't use any distance greater than 805 meters (1/2 mile)
Land surface DEM | dem | dem | DEM must be named as "dem", have 1 or 3 meter resolution, values in feet, and a "Data Service" layer
Outputs (refresh gdb) | Verified | Unverified
Points file | wwpt | wwpt_unloc | drag and drop into mapview
Polygon file | xsln_buffer | xsln_buffer
Points file | swl | swl_unloc | drag and drop into mapview | swl file is output as points for verified and table for unverified?
Table | cons | cons_unloc
Table | strat | strat_unloc
Table | dpl | dpl_unloc

## Step 3
Cross Section Tool Step 3: Clean CWI Data
Inputs | Verified | Unverified | Description
Output workspace | gdb | gdb | gdb for saving output files. Use the project’s default geodatabase.
Construction Table | cons | cons_unloc | construction data table produced by Get Unloc CWI Data tool.
Drop Pipe Table | dpl | dpl_unloc | drop pipe data table produced by Get Unloc CWI Data tool.
Static Water Level Table | swl | swl_unloc | static water level data table produced by Get Unloc CWI Data tool.
Strat Table | strat | strat_unloc | Stratigraphy/lithology table produced by Step 2
Outputs (refresh gdb) | Verified | Unverified
table | cons_clean | cons_unloc_clean
points file | dpl_clean | dpl_unloc_clean | drag and drop into mapview
points file | swl_clean | swl_unloc_clean | drag and drop into mapview
table | strat_clean | strat_unloc_clean

## Step 4
Cross Section Tool Step 4: Make Lixpy Diagrams
Inputs | Verified | Unverified | Manual Added | Description
Output geodatabase | gdb | gdb | gdb | gdb for saving output files. Use the project’s default geodatabase.
Stratigraphy Table | strat_clean | strat_unloc_clean | strat_unloc_ clean_manual | gdb table that contains cleaned stratigraphy and lithology data.
Well Point File | wwpt | wwpt_unloc | wwpt_unloc_ manual | point feature class that contains unverified well locations.
Cross Section Line File (Mapview) | xsln_mapview | xsln_mapview | xsln_mapview | cross section lines in map view.
Cross Section ID Field | xsec_id | xsec_id | xsec_id | field in xsln that contains cross section number.
Cross Section ID Field in Well Point File | xsec_id | xsec_id | xsec_id | field in wwpt/wwpt_unloc that contains cross section number that matches number in xsln file.
Well ID Field in Stratigraphy Table | relateid or wellid | relateid or wellid | relateid or wellid | field that is used to relate strat table and wwpt/wwpt_unloc file to each other.
Well ID Field in Well Point File | relateid | relateid | relateid | field that is used to relate to strat/strat_unloc table.
Buffer Distance Used in "Get CWI" Tool | e.g., 805 | e.g., 805 | e.g., 805 | Buffer distance must match value used in Get CWI Data (Step 2) tool. Don't use any distance greater than 805 meters (1/2 mile)
Vertical Exaggeration Factor | e.g., 10, 50, or 100 | e.g., 10, 50, or 100 | e.g., 10, 50, or 100 | Value must match value used in Create Raster Profiles (Step 1) tool. Make sure to press "Enter" button before running the tool.
Well Stick Width | e.g., 0.5 | e.g., 0.5 | e.g., 0.5 | default value is 0.5, can be increased up to 5 for longer cross-sections
Outputs (refresh gdb) | Verified | Unverified | Manual Added
2D Polygon file | lixpy_2d_poly | lixpy_unloc_2d_poly | lixpy_unloc_ 2d_poly | Drag and drop into cross section view (Xs1) to show lithology.

## Step 5
Cross Section Tool Step 5: Create Conspy Diagrams
Inputs | Verified | Unverified | Manual Added | Description
Output Workspace | gdb | gdb | gdb | gdb for saving output files. Use the project’s default geodatabase.
Cleaned Construction Table | cons_clean | cons_unloc_clean | cons_unloc_ clean_manual | gdb table that contains cleaned construction data.
Wwpt File Orig | wwpt | wwpt_unloc | wwpt_unloc_ manual | point feature class that contains well locations.
Xsln File Orig | xsln_mapview | xsln_mapview | xsln_mapview | cross section lines in map view.
Xsln File xsec_id Field | xsec_id | xsec_id | xsec_id | field in xsln that contains cross section number.
Wwpt File xsec_id Field | xsec_id | xsec_id | xsec_id | field in wwpt/wwpt_unloc that contains cross section number that matches number in xsln file.
Conspy Relateid Field | Relateid | Relateid | Relateid | field that is used to relate construction table and wwpt file to each other
Wwpt Relateid Field | Relateid | Relateid | Relateid | field that is used to relate to construction table
Buffer Distance | e.g., 805 | e.g., 805 | e.g., 805 | Buffer distance must match value used in Get CWI Data tool. Don't use any distance greater than 805 meters (1/2 mile)
Vertical Exaggeration | e.g., 10, 50, or 100 | e.g., 10, 50, or 100 | e.g., 10, 50, or 100 | must match value used in Step 1 tool.
Well Stick Width | e.g., 0.5 | e.g., 0.5 | e.g., 0.5 | default value is 0.5, can be increased up to 5 for longer cross-sections
Outputs (refresh gdb) | Verified | Unverified | Manual Added
Polygon File | conspys_2d_poly | conspy_unloc_ 2d_poly | conspy_unloc_ 2d_poly | Drag and drop into cross section view (Xs1) to show lithology.

## Step 6a
Cross Section Tool Step 6a: Create 2D Well Points
Inputs | Verified | Unverified | Manual Added | Description
Output Geodatabase | gdb | gdb | gdb | gdb for saving output files. Use the project’s default geodatabase.
Well Point File | wwpt | wwpt_unloc | wwpt_unloc_ manual | point feature class that contains well locations.
Cross Section Line File (mapview) | xsln_mapview | xsln_mapview | xsln_mapview | point feature class that contains well locations.
Cross Section ID Field | xsec_id | xsec_id | xsec_id | field in xsln that contains cross section number.
Cross Section ID Field in Well Point File | xsec_id | xsec_id | xsec_id | field in wwpt/wwpt_unloc that contains cross section number that matches number in xsln file.
Well ID Field in Well Point File | Relateid | Relateid | Relateid | field that is used to relate to construction table.
Buffer Distance Used in "Get CWI" Tool | e.g., 805 | e.g., 805 | e.g., 805 | Buffer distance must match value used in Get CWI Data tool. Don't use any distance greater than 805 meters (1/2 mile)
Vertical Exaggeration Factor | e.g., 10, 50, or 100 | e.g., 10, 50, or 100 | e.g., 10, 50, or 100 | must match value used in Step 1 tool.
Well Label Field in Well Point File | WELL_LABEL | WELL_LABEL | WELL_LABEL | Intended to provide unique numbers without leading zeros for labeling purposes.
Outputs (refresh gdb) | Verified | Unverified | Manual Added | Description
Point File | wwpt_2d_xsecview | wwpt_unloc_ 2d_xsecview | wwpt_unloc_ 2d_xsecview | Drag and drop into Mapview. Can be used to label wells in cross section layout (using WELL_LABEL field). You will need to rotate the label 90° (Label properties > Position > Rotation > Additional Roatation).

## Step 6b
Cross Section Tool Step 6b: Create 2D SWL Points
Inputs | Verified | Unverified | Manual Added | Description
Output Geodatabase | gdb | gdb | gdb | gdb for saving output files. Use the project’s default geodatabase.
SWL Well Point File | swl_clean | swl_unloc_clean | swl_unloc_ clean_ manual | mapview point feature class that contains verified/unverified well locations and swl elevations.
Cross Section Line File (Mapview) | xsln_mapview | xsln_mapview | xsln_mapview | cross section lines in map view. MUST have " xsec_id" field.
Cross Section ID Field | xsec_id | xsec_id | xsec_id | field in xsln that contains cross section number.
Cross Section ID Field in SWL Well Point File | xsec_id | xsec_id | xsec_id | field in wwpt/wwpt_unloc that contains cross section number that matches number in xsln file.
Well ID Field in SWL Well Point File | Relateid | Relateid | Relateid | field that is used to relate to construction table.
Buffer Distance Used in "Get CWI Data" Tool | e.g., 805 | e.g., 805 | e.g., 805 | Buffer distance must match value used in Get CWI Data tool. Don't use any distance greater than 805 meters (1/2 mile).
Vertical Exaggeration Factor | e.g., 10, 50, or 100 | e.g., 10, 50, or 100 | e.g., 10, 50, or 100 | must match value used in Step 1 tool.
Outputs (refresh gdb) | Verified | Unverified | Manual Added
Point File | swl_2d_xsecview | swl_unloc_2d_ xsecview | swl_unloc_2d_ xsecview | Drag and drop into cross section (Xs1) to view static water level. Change symbol to rokrog > Improved Static or static

## Step 6c
Cross Section Tool Step 6c: Create 2D DPL Points
Inputs | Verified | Unverified | Manual Added | Description
Output Geodatabase | gdb | gdb | gdb | gdb for saving output files. Use the project’s default geodatabase.
DPL Well Point File | dpl_clean | dpl_unloc_clean | dpl_unloc_ clean_ manual | point feature class that contains well locations and drop pipe lengths.
Cross Section Line File (mapview) | xsln_mapview | xsln_mapview | xsln_mapview | cross section lines in map view. MUST have " xsec_id" field.
Cross Section ID Field | xsec_id | xsec_id | xsec_id | field in xsln that contains cross section number.
Cross Section ID Field in DPL Well Point File | xsec_id | xsec_id | xsec_id | field in dpl/dpl_unloc that contains cross section number that matches number in xsln file.
Well ID Field in DPL Well Point File | Relateid | Relateid | Relateid | field that is used to relate to dpl table.
Buffer Distance Used in "Get CWI Data" Tool | e.g., 805 | e.g., 805 | e.g., 805 | Buffer distance must match value used in Get CWI Data tool. Don't use any distance greater than 805 meters (1/2 mile).
Vertical Exaggeration Factor | e.g., 10, 50, or 100 | e.g., 10, 50, or 100 | e.g., 10, 50, or 100 | must match value used in Create Raster Profiles (Step 1) tool.
Outputs (refresh gdb) | Verified | Unverified | Manual Added
Point File | dpl_2d_xsecview | dpl_unloc_ 2d_xsecview | dpl_unloc_ 2d_xsecview | Drag and drop into cross section (XS1) to view drop pipe depth.

## Step 7
Cross Section Tool Step 7: Create Vertical Lines at Intersections
Inputs | Description
Cross Section Line File (Mapview)
Cross Section ID Field (text data type)
Feature Class to Intersect
Vertical Exaggeration Factor
Output Line Feature Class